## bill_of_materials
Designator | Component | Amount | Individual Cost | Total Cost | Vendor 1 | Vendor 2 | Vendor 3 | Vendor 4 | Vendor 5 | Vendor 6
Cells | Samsung 30Q | 10 | 8.22 | 82.2 | https://www.batteryjunction.com/products/samsung-30q-18650-3000-flat
power plug | Powerwerx PanelPlateSB1 for Anderson SB50 Series Connectors | 1 | 9.99 | 9.99 | https://powerwerx.com/anderson-sb50-panel-chassis-mount
Box | RITTAL Enclosure: Steel, 15 in x 13 in x 10 in, NEMA 4, Solid Cover, Hinged | 1 | 234.98 | 234.98 | https://www.grainger.com/product/RITTAL-Enclosure-Steel-5AAC4?opr=ILOF
Controller | cRIO-9054 | 1 | 3427 | 3427 | https://www.ni.com/en-us/shop/model/crio-9054.html?srsltid=AfmBOoq0A8xv-ChosheRHcCRAUHUJLYSkhBEQdFDCxzuASYQjEF_A3Oq | https://www.digikey.com/en/products/detail/ni/786425-01/16648375?s=N4IgTCBcDaIMYCUCSB5AtATgAwFYAsIAugL5A
strain DAQ | NI-9236 | 1 | 3048 | 3048 | https://www.ni.com/en-us/shop/model/ni-9236.html?srsltid=AfmBOorMY5vEvxvX3ChJ7onLrgeEJ12iARSG8zOQW9Ncc0Uy1GemXkRh | https://www.digikey.com/en/products/detail/ni/785996-01/15219166
voltage module | NI-9221 | 2 | 1106 | 2212 | https://www.ni.com/en-us/shop/model/ni-9221.html?srsltid=AfmBOoqgNdBlJLWKt_CAMn-EyKML-TbdpQJdRbGEM1RJt10IrXeVL-vD | https://www.digikey.com/en/products/detail/ni/779373-01/15219106
Foam board | R-10 XPS Rigid Foam Board | 1 | 56.97 | 56.97 | https://www.homedepot.com/p/Owens-Corning-FOAMULAR-NGX-F-250-2-in-x-4-ft-x-8-ft-SSE-R-10-XPS-Rigid-Foam-Board-Insulation-52DDNGX/315197962
6 gauge red and black wire | Wire-RB-06-25 | 1 | 90.99 | 90.99 | https://powerwerx.com/red-black-bonded-zip-cord
strain gauge | 1033-1060-ND - Micro-Measurements | 1 | 162.72 | 162.72 | https://www.digikey.com/en/products/detail/micro-measurements-division-of-vishay-precision-group/MMF404146/9857834
thermocouple probe | TEMPCO Thermocouple Probe: Thermocouple, Type K, 3/16 in x 3 in Probe, Grounded, Split Leads | 2 | 23.08 | 46.16 | https://www.grainger.com/product/TEMPCO-Thermocouple-Probe-Thermocouple-3AAA2?opr=ODOH&analytics=FM:Order%20History
thermocouple fitting | TEMPCO Compression Fitting: 1/8 in MNPT, For Sensor with 3/16 in OD Sheath Sensor Type | 2 | 7.26 | 14.52 | https://www.grainger.com/product/TEMPCO-Compression-Fitting-1-8-in-5ZY28?opr=ODOH&analytics=FM:Order%20History
Strain Gauge Glue | LOCTITE Instant Adhesive: 401, Plastics, 0.1 fl oz, Tube | 1 | 8.98 | 8.98 | https://www.grainger.com/product/LOCTITE-Instant-Adhesive-401-2VFG1?opr=ODOH&analytics=FM:Order%20History
cold plate | Ohmite CP4A-114A-108E-ND | 2 | 74.89 | 149.78 | https://www.digikey.com/en/products/detail/ohmite/CP4A-114A-108E/3439805
thermal pad | t-Global Technology 1168-TG-AH486-150-150-1.0-0-ND | 2 | 10.17 | 20.34 | https://www.digikey.com/en/products/detail/t-global-technology/TG-AH486-150-150-1-0-0/3042048
Barb fitting | SPEEDAIRE Barbed Hose Fitting: For 5/16 in Hose I.D., Hose Barb x NPT, 5/16 in x 1/4 in Fitting Size | 8 | 1.77 | 14.16 | https://www.grainger.com/product/SPEEDAIRE-Barbed-Hose-Fitting-For-3-6AFN8
panel mount dual female mpt | Anchor Coupling: Brass, 3/8 in x 3/8 in Fitting Pipe Size, Male NPT x Female NPT | 2 | 23.66 | 47.32 | https://www.grainger.com/product/PARKER-Anchor-Coupling-Brass-13Y869?opr=ODOH&analytics=FM:Order%20History
braded PVC tubing | Tubing: PVC, 3/8 in Inside Dia, 1/2 in Outside Dia, 5 ft Lg, Clear, Polyester Braid | 1 | 15.02 | 15.02 | https://www.grainger.com/product/Tubing-PVC-742T39?gucid=N:N:PS:Paid:GGL:CSM-2295:K2UWC0:20500801:APZ_1&gclsrc=aw.ds&gad_source=1&gad_campaignid=21369463827&gclid=Cj0KCQjwuKnGBhD5ARIsAD19RsZM3cz01djgGkrXBnkh3m7nPFZOvY62h02uQEeZVQfYnXJ_JFcZpUAaAuKSEALw_wcB
hose clamp | Fuel Injection Hose Clamp: Zinc-Plated Steel Band, 1/2 in – 9/16 in Dia., SAE # 6, 10 PK | 1 | 12.46 | 12.46 | https://www.grainger.com/product/Fuel-Injection-Hose-Clamp-5CZC5
panel Ethernet | FINECABLES Connector: Cat5e/Cat6, Industrial, Panel, Female, Phosphor Bronze, IP67, Female | 1 | 15.13 | 15.13 | https://www.grainger.com/product/808CD1?gucid=N:N:PS:Paid:GGL:CSM-2295:7BE6NS:20500801:APZ_1&gad_source=1&gad_campaignid=21375776111&gclid=Cj0KCQjwuKnGBhD5ARIsAD19RsbHQcyep7PPjisrd0mChi3fKdhODtjdrd7afpnvEkxBICpIYsa_CIMaAp4sEALw_wcB&gclsrc=aw.ds
DIN rail power supply | MEAN WELL USA Inc. 1866-3518-ND | 1 | 29.3 | 29.3 | https://www.digikey.com/en/products/detail/mean-well-usa-inc/NDR-120-24/7705220
DIN Rail | APPROVED VENDOR Mounting Track: DIN Rail Mounting, Aluminum, 35 mm Wd, 305 mm Lg | 1 | 4.09 | 4.09 | https://www.grainger.com/product/Mounting-Track-DIN-Rail-Mounting-18Z759
DIN Rail 80 amp breaker | SIEMENS IEC Supplementary Protector: 80 A Amps, 72V DC, 10kA at 230/400V AC, Screw Clamp | 1 | 147.52 | 147.52 | https://www.grainger.com/product/SIEMENS-IEC-Supplementary-Protector-30XZ33
power contacts | Anderson Power Products 5900-BK | 4 | 1.45 | 5.8 | https://www.digikey.com/en/products/detail/anderson-power-products-inc/5900-BK/10650563
Ethernet cable | MONOPRICE Voice and Data Patch Cord: Unshielded, Cat 5e, 1 ft | 1 | 1.46 | 1.46 | https://www.grainger.com/product/5PZR3?gucid=N:N:PS:Paid:GGL:CSM-2295:DDJWUR:20500801:APZ_1&gclsrc=aw.ds&gad_source=1&gad_campaignid=21379885351&gclid=Cj0KCQjwuKnGBhD5ARIsAD19RsbdymUQqUtYnAXBF1774w4jJdCOiHtys_Y9P4gyvz2tfj_8QtqMd1gaAg0mEALw_wcB
thermocouple input module | NI-9213 | 1 | 2195 | 2195 | https://www.ni.com/en-us/shop/model/ni-9213.html | https://www.digikey.com/en/products/detail/ni/785185-01/15218920
TEMPCO Thermocouple Wire | TEMPCO Thermocouple Wire: Type J, 20 AWG Conductor Size, 100 ft | 1 | 99.89 | 99.89 | https://www.grainger.com/product/TEMPCO-Thermocouple-Wire-Type-K-3AGF3
Thermocouple, Type K | Bead Wire Temperature Probe: Thermocouple, Type K, Ungrounded, Mini Plug, Bolt-On | 10 | 6.92 | 69.2 | https://www.grainger.com/product/Bead-Wire-Temperature-Probe-4JPL6
D-sub 25 break out | Phoenix Contact 2761619 | 2 | 72.75 | 145.5 | https://www.digikey.com/en/products/detail/phoenix-contact/2761619/349453
voltage sense wire | 18 ga copper tinned | 1 | 41.17 | 41.17 | https://www.digikey.com/en/products/detail/belden-inc/35618-002500/7041945?gclsrc=aw.ds&gad_source=1&gad_campaignid=22518541616&gbraid=0AAAAADrbLljEBpjA6o11517XtnCbKLnsR&gclid=Cj0KCQjwuKnGBhD5ARIsAD19Rsa4nb1dzOV49q-F9Xe7dRzLg9fr09jgomA5Q7py5DmHjVBe4NA0heoaAspGEALw_wcB | https://www.digikey.com/en/products/detail/cnc-tech/10982-18-1-2000-004-1-TD/12749509
6 gauge ring connectors | Molex 0191930226 | 2 | 1.15 | 2.3 | https://www.digikey.com/en/products/detail/molex/0191930226/1952713
Nickel Strips | Nickel Strips For Lithium Battery Pack Welding (10m 0.2X6mm) | 1 | 14.65 | 14.65 | https://www.aliexpress.us/item/3256805148780496.html?gatewayAdapt=glo2usa4itemAdapt
3/8 in Tee | Tee: Red Brass, 3/8 in x 3/8 in x 3/8 in Fitting Pipe Size, Female NPT x Female NPT x Female NPT | 2 | 9.85 | 19.7 | https://www.grainger.com/product/Tee-Red-Brass-1VEZ1?opr=PDPRRDSP&analytics=dsrrItems_1CPF5
PLA | PLA Basic - red | 1 | 19.99 | 19.99 | https://us.store.bambulab.com/products/pla-basic-filament?id=40475107000456
115V power plug | IEC C14 SCREW ON PANEL MOUNT W | 1 | 1.87 | 1.87 | https://www.digikey.com/en/products/detail/io-audio-technologies/IO-C14SP-63/21379594?gad_source=1&gad_campaignid=22396809060&gbraid=0AAAAADrbLlisC8UtMjpExL2rbCWoG3ieR&gclid=Cj0KCQjw0NPGBhCDARIsAGAzpp2VLlJaqhBiZUHDGRJcszbohHTDT2yecNaX-w7lJU8lPrGXw1UWNiwaAsExEALw_wcB&gclsrc=aw.ds
Strain Gauge Coating | CONFORMAL COATING UL 94V-0 | 1 | 22.56 | 22.56 | https://www.digikey.com/en/products/detail/mg-chemicals/419D-55ML/9657990
tee to thermocouple reducer | Hex Bushing: Brass, 3/8 in x 1/8 in Fitting Pipe Size, Male NPT x Female NPT, Class 150 | 2 | 2.1 | 4.2 | https://www.grainger.com/product/Hex-Bushing-Brass-6AYW6
pipe through washerers | Flat Washer: 18-8, Stainless Steel, 1 in Screw Sz, 1.063 in In Dia, 2 in Out Dia, 18-8, 5 PK | 4 | 3.75 | 15 | https://www.grainger.com/product/Flat-Washer-18-8-22UG44
|  |  | Total | 12507.92